## attributes
Group | Subgroup | Type | Prio | Code | Description | Data type / unit remarks | Sample values
Administration | - | Primary+ | - | admin_project_code | Project name / code | String (Free text) | -
Administration | - | Primary+ | - | admin_data_partner | Data partner who enabled data provision | String (Free text) | -
Administration | - | Primary+ | - | admin_project_contact | Contact for questions around the data | String (Free text) | -
Administration | - | Primary+ | - | admin_source_code | (Redundant attribute to validate linked data from DCT phase 1 & 2 with phase 3 (corresponds to admin_project_code)) | String (Free text) | -
Administration | - | Primary+ | - | meta_source | Source within the meta-study of Röck et al 2020 (Peer reviewed articles via systematic literature review (SLR); peer-reviewed articles added via snowball approach (Snow); reports, books or other grey literature (Grey)) | Categorical (Predefined) | [SLR; Snow; Grey]
Metadata | - | Primary* | A | meta_DOI_URL | DOI or reference (e.g. link) to the article/source | String (Free text) | -
Metadata | - | Primary* | B | meta_authors | Authors of the article/source | String (Free text) | -
Metadata | - | Primary* | B | meta_year | Year of publication/source | String (Free text) | -
Metadata | - | Primary* | B | meta_title | Title of publication/source | String (Free text) | -
Metadata | - | Primary* | B | meta_journal | Title of journal/publisher | String (Free text) | -
Context and site | - | Primary+ | A | site_country | Country of Construction | Categorical (Predefined) | ]Austria; Belgium; Czech Republic; …[
Context and site | - | Secondary | - | site_country_code | Country of construction, two letter abbreviation/code | Categorical (Predefined) | ]AT; AU; …[
Context and site | - | Primary* | B | site_region_local | City or region (state, county) the case study building is located in. | String (Free text) | -
Context and site | - | Primary*+ | B | site_climate_zone | Climate zone acc. Koeppen-Geiger-Classification. See https://en.wikipedia.org/wiki/K%C3%B6ppen_climate_classification | Categorical (Predefined) | -
Context and site | - | Primary*+ | B | site_seismic_hazard | Seismic hazard level, acc. global quake model. See https://www.globalquakemodel.org/country-risk-profiles | Categorical (Predefined) | -
Context and site | - | Secondary | - | site_region_world | World region, based on Official Listing of Countries by World Region (*incl. Palestine) https://www.thoughtco.com/official-listing-of-countries-world-region-1435153 | Categorical (Predefined) | -
Building design | General | Primary | A | bldg_use_type | Building type | Categorical (Predefined) | [Residential; Non-residential]
Building design | General | Primary | A | bldg_use_subtype | Building sub typology | Categorical (Predefined) | [Single family house; Multi-family house; Semi-detached; Row house; Mixed use; Office; School and Daycare; Hospital and Health; Art & Culture; Hotel & Resort; Technology & Science; Retail and Restaurant; Sport & Entertainment; Aviation; Other]
Building design | General | Primary* | B | bldg_project_type | Project type/concept with implications on scope of the assessment, i.e., new construction, a refurbishment case, comparative study, etc. | Categorical (Predefined) | -
Building design | General | Primary | C | bldg_project_status | Project type | Categorical (Predefined) | [New Built; Renovation; In use]
Building design | General | Primary | B | bldg_year_permit | Year of construction permit | Numerical [integer] | -
Building design | General | Primary | A | bldg_year_complete | Year of construction completion | Numerical [integer] | -
Building design | General | Primary+ | B | bldg_year_complete_interval | Year of construction completion interval | Categorical (Predefined) | [1990-1994; 1995-1999; … ; 2015-2019; 2020-Today]
Building design | General | Primary | B | bldg_users_total | Number of users [n] (Residential= Occupants or beds; Office = desks or fulltime employees (FTE); Schools = Pupils; Hospital = Beds) | Numerical [decimal] | -
Building design | Geometry | Primary | B | bldg_area_definition | Gross Area Definition [m2] | String (Free text) | -
Building design | Geometry | Primary | A | bldg_area_gfa | Gross Floor Area [m2] | Numerical [m2] | -
Building design | Geometry | Primary | B | bldg_area_hfa | Heated Floor Area [m2] | Numerical [m2] | -
Building design | Geometry | Primary+ | B | bldg_area_interval | Area interval (GFA) [m2] | Categorical (Predefined) | [0-5000; 5001-10000; … ; 90001-95000; 95001-100000]
Building design | Geometry | Primary | B | bldg_floors_ag | Number of floors above ground [n] | Numerical [decimal] | -
Building design | Geometry | Primary | B | bldg_floors_bg | Number of floors below ground [n] | Numerical [decimal] | -
Building design | Geometry | Primary | B | bldg_roof_type | Roof type in terms of geometry | Categorical (Predefined) | [Flat roof; Single pitched roof; Gable or saddle roof; Pyramid roof]
Building design | Geometry | Primary* | B | bldg_area_value | Floor area of the building as per source. If possible, gross floor area (GFA). | Numerical [m2] | -
Building design | Geometry | Primary* | B | bldg_area_specification | Type of 'area' , e.g. gross floor area (GFA), net floor area (NFA), or heated floor area (HFA), energy reference area (ERA), etc. | Categorical (Predefined) | -
Building design | Geometry | Primary* | B | bldg_height | Building height (in meter), on highest point, i.e., ridge of the roof, if pitched roof. | Numerical [m] | -
Building design | Geometry | Primary* | C | bldg_volume_gbv | Volume of the building (gross building volume), i.e., the total space enclosed incl. volume of walls, roofs. | Numerical [m3] | -
Building design | Geometry | Primary* | C | bldg_area_envelope | Area of the building envelope (facades + roof) | Numerical [m2] | -
Building design | Geometry | Primary* | D | bldg_area_windows | Area of windows, transparent/transluzent surface of the envelope (vertical parts). | Numerical [m2] | -
Building design | Geometry | Primary* | D | bldg_area_walls_ext | Area of walls, opaque surface of the envelope (vertical parts). | Numerical [m2] | -
Building design | Geometry | Primary* | B | bldg_footprint | Building footpring, i.e. the area covered by the building on the plot. Considered equivalent to projected roof area. | Numerical [m2] | -
Building design | Geometry | Primary* | D | bldg_orientation | Building orientation interval (dropdown), i.e. orientiation of the 'main' facade (facing towards direction x) - based on Chi et al. 2020 - https://doi.org/10.1016/j.solener.2019.11.033 - Fig. 2. Division of building orientation interval. | Categorical (Predefined) | -
Building design | Geometry | Primary* | D | bldg_attached_faces | Building geometry boundary condition as number of faces that are touching another building. Interpreted as: 0 = detached; 1 = semidetached; 2+=terraced | Numerical [integer] | -
Building design | Geometry | Primary*+ | C | bldg_ratio_window_to_wall | Ratio of window area / external wall area (vertical parts of envelope). | Numerical [decimal] | -
Building design | Geometry | Primary*+ | C | bldg_shape_factor | Shape factor = Envelope area/gross volume (dt. 'Oberflächenvolumenverhältnis') | Numerical [decimal] | -
Building design | Geometry | Primary*+ | D | bldg_ratio_window_to_floor | Window to floor ratio = Envelope area, window/glazing area, window/wall ratio. | Numerical [decimal] | -
Building design | Geometry | Primary*+ | D | bldg_ratio_wall_ext_to_floor | External wall to floor ratio = External wall area / gross floor area | Numerical [decimal] | -
Building design | Energy | Primary | A | bldg_energy_class_general | Energy Performance Class (ES = pre-2005 (pre-EPBD); NS = post-2005 (acc. EPBD); AS = Advanced, e.g. NZEB, passive house) | Categorical (Predefined) | [Existing Standard; New Standard; New Advanced]
Building design | Energy | Primary | A | bldg_energy_class_country | Energy performance class acc. to country definition | String (Free text) | -
Building design | Energy | Primary | C | bldg_certification | Sustainability certification | String (Free text) | -
Building design | Energy | Primary* | C | bldg_wall_ext_uvalue | U-value, or thermal transmittance (reciprocal of R-value), of external walls/facade. | Numerical [W/m2K] | -
Building design | Energy | Primary* | C | bldg_roof_uvalue | U-value, or thermal transmittance (reciprocal of R-value), of the roof(s). | Numerical [W/m2K] | -
Building design | Energy | Primary* | D | bldg_inertia | Inertia (thermal mass and storage) of the building, related to its materialisation and energy concept. | Categorical (Predefined) | -
Building design | Energy | Primary* | C | bldg_energy_provision | Description of energy system used for energy provision, e.g., heat pump and pv, district heating. If 'other', describe in comment, if no information available 'no data'. (Based on the KBOB database) | Categorical (Predefined) | -
Building design | Energy | Primary* | C | bldg_energy_sources | Primary energy sources used for building climatization. | Categorical (Predefined) | -
Building design | Energy | Primary* | C | bldg_energy_distribution | Type of the heating/cooling system. E.g., floor heating, radiators, A/C system, etc. If 'other', describe in comment, if no information available 'no data'. (Based on the KBOB database) | Categorical (Predefined) | -
Building design | Energy | Primary* | C | bldg_bipv_description | Type and scope of BIPV (building integrated PV). If present, mentioning, e.g., area (m²) and power (kWpeak) as well as specific type of the system. | String (Free text) | -
Building design | Materials | Primary | B | bldg_QTO_type | Project data status | Categorical (Predefined) | [Conceptual design; Detailed design; As-built measurement; Fictional data]
Building design | Materials | Primary | B | bldg_struct_type | Structure type and main material | Categorical (Predefined) | [frame wood; frame concrete; frame steel; massive wood; massive concrete; massive brick; other]
Building design | Materials | Primary* | C | bldg_wall_internal_type | Type of internal/partion walls | String (Free text) | -
Building design | Materials | Primary* | C | bldg_wall_internal_area | Amount of internal/partition walls | Numerical [m2] | -
Building design | Materials | Primary* | D | bldg_construction_method | Construction method (as stated in paper) | String (Free text) | -
Assessment method | Goal and scope | Primary* | A | lca_goal_scope | Goal of the study, as stated in source | String (Free text) | -
Assessment method | Goal and scope | Primary* | B | lca_reference_unit | Reference unit the results are primary expressed for, as stated in source (Not to be confused with functional unit, as here no performance criteria are specified) | String (Free text) | -
Assessment method | Goal and scope | Primary* | B | lca_functional_unit | Functional unit, i.e., functional equivalence specified for the assessment, as stated in the source. | String (Free text) | -
Assessment method | Life cycle inventory | Primary | A | lca_RSP | Reference Study Period | Numerical [integer] | -
Assessment method | Life cycle inventory | Primary | B | lca_software | LCA software | String (Free text) | -
Assessment method | Life cycle impact assessment | Primary | A | lca_database | Primary environmental database / background data (& version) | String (Free text) | -
Assessment method | Life cycle inventory | Primary | C | lca_scenarios_decarbonisation | Future decarbonisation scenarios considered (energy mix for operation, or manufacturing of materials)? | String (Free text) | -
Assessment method | Life cycle impact assessment | Primary* | B | lca_database_version | Background data version (or I-O source) | String (Free text) | -
Assessment method | Life cycle impact assessment | Primary* | B | lca_database_other | Background data source - if 'other' | String (Free text) | -
Assessment method | Life cycle impact assessment | Primary* | B | lca_lcia_method | Impact assessment method (for GHG emissions, GWP indicator) | String (Free text) | -
Assessment method | Life cycle impact assessment | Primary* | B | lca_model_type | Type of LCA model | Categorical (Predefined) | [Process-based; I-O based; Hybrid-based]
Assessment method | Life cycle impact assessment | Primary* | D | lca_indicators_other | Documents if and which other environmental impact categories (besides Energy, GHG emissions) are reported in the source. | String (Free text) | -
Assessment method | Building parts | Secondary | - | scope_parts | Scope summary for building parts included in assessment scope | Categorical (Predefined) | -
Assessment method | Life cycle stages | Secondary | - | scope_LCS | Scope summary for life cycle stages included in assessment scope | Categorical (Predefined) | -
Assessment method | Life cycle stages | Secondary | - | scope_LCM | Scope summary for life cycle modules included in assessment scope | Categorical (Predefined) | -
Assessment method | Building parts | Primary | A | scope_parts_1_ground | 1 Ground, Substructure (Groundwor; floor beds; retaining walls; foundations) | Categorical (Predefined) | [Yes; No]
Assessment method | Building parts | Primary | A | scope_parts_2_structure | 2 Structure primary elements, carcass (Structural building frame; external and internal walls; floors; stairs; roofs) | Categorical (Predefined) | [Yes; No]
Assessment method | Building parts | Primary | A | scope_parts_3_secondary | 3 Secondary elements, openings (Openings in walls, floors and roofs; windows; doors) | Categorical (Predefined) | [Yes; No]
Assessment method | Building parts | Primary | A | scope_parts_4_finishes | 4 Finishes (External and internal wall finishes; floor, ceiling and roof finishes) | Categorical (Predefined) | [Yes; No]
Assessment method | Building parts | Primary | A | scope_parts_5_mechanical | 5 Services, mainly mechanical (Heating, cooling, water systems (HVAC); sanitary) | Categorical (Predefined) | [Yes; No]
Assessment method | Building parts | Primary | A | scope_parts_6_electrical | 6 Services, mainly electrical (Electrical supply; lighting; communication; transport; security) | Categorical (Predefined) | [Yes; No]
Assessment method | Building parts | Primary | B | scope_parts_6+_renewables | 6+ Renewable Energy Systems ('Yes' if assessment includes PV, heat pump, or other renew. energy systems) | Categorical (Predefined) | [Yes; No]
Assessment method | Building parts | Primary | A | scope_parts_7_facilities | 7 Facilities ('Fixed' facilities: Sanitary; food processing facilities, etc.) | Categorical (Predefined) | [Yes; No]
Assessment method | Building parts | Primary | A | scope_parts_8_fittings | 8 Fittings ('Mobile' fittings: user (furniture); food processing; storage; etc.) | Categorical (Predefined) | [Yes; No]
Assessment method | Life cycle stages | Primary | A | scope_LCS_A123 | A1-3 Production | Categorical (Predefined) | [Yes; No]
Assessment method | Life cycle stages | Primary | A | scope_LCS_A4 | A4 Transport | Categorical (Predefined) | [Yes; No]
Assessment method | Life cycle stages | Primary | A | scope_LCS_A5 | A5 Construction | Categorical (Predefined) | [Yes; No]
Assessment method | Life cycle stages | Primary | A | scope_LCS_B1 | B1 Use | Categorical (Predefined) | [Yes; No]
Assessment method | Life cycle stages | Primary | A | scope_LCS_B2 | B2 Maintenance | Categorical (Predefined) | [Yes; No]
Assessment method | Life cycle stages | Primary | A | scope_LCS_B3 | B3 Repair | Categorical (Predefined) | [Yes; No]
Assessment method | Life cycle stages | Primary | A | scope_LCS_B4 | B4 Replacement | Categorical (Predefined) | [Yes; No]
Assessment method | Life cycle stages | Primary | A | scope_LCS_B5 | B5 Refurbishment | Categorical (Predefined) | [Yes; No]
Assessment method | Life cycle stages | Primary | A | scope_LCS_B6 | B6 Operational energy use | Categorical (Predefined) | [Yes; No]
Assessment method | Life cycle stages | Primary | A | scope_LCS_B7 | B7 Operational water use | Categorical (Predefined) | [Yes; No]
Assessment method | Life cycle stages | Primary | C | scope_LCS_B8 | (B8 Mobility) | Categorical (Predefined) | [Yes; No]
Assessment method | Life cycle stages | Primary | A | scope_LCS_C1 | C1 De-construction | Categorical (Predefined) | [Yes; No]
Assessment method | Life cycle stages | Primary | A | scope_LCS_C2 | C2 Transport | Categorical (Predefined) | [Yes; No]
Assessment method | Life cycle stages | Primary | A | scope_LCS_C3 | C3 Waste processing | Categorical (Predefined) | [Yes; No]
Assessment method | Life cycle stages | Primary | A | scope_LCS_C4 | C4 Disposal | Categorical (Predefined) | [Yes; No]
Assessment method | Life cycle stages | Primary | A | scope_LCS_D | (D) Reuse, recovery, recycling | Categorical (Predefined) | [Yes; No]
Assessment method | Life cycle stages | Primary | A | scope_handling_D | Handling of module D? | Categorical (Predefined) | [substracted (credit); separately considered; not in scope]
Assessment method | Energy end-uses | Primary* | B | scope_LCS_B6_heating | Scope of operational energy values, i.e. including either of: Heating, Ventilation, Cooling, Domestic Hot Water, Lighting, Appliances | Categorical (Predefined) | [Yes; No]
Assessment method | Energy end-uses | Primary* | B | scope_LCS_B6_ventilation | Scope of operational energy values, i.e. including either of: Heating, Ventilation, Cooling, Domestic Hot Water, Lighting, Appliances | Categorical (Predefined) | [Yes; No]
Assessment method | Energy end-uses | Primary* | B | scope_LCS_B6_cooling | Scope of operational energy values, i.e. including either of: Heating, Ventilation, Cooling, Domestic Hot Water, Lighting, Appliances | Categorical (Predefined) | [Yes; No]
Assessment method | Energy end-uses | Primary* | B | scope_LCS_B6_DHW | Scope of operational energy values, i.e. including either of: Heating, Ventilation, Cooling, Domestic Hot Water, Lighting, Appliances | Categorical (Predefined) | [Yes; No]
Assessment method | Energy end-uses | Primary* | B | scope_LCS_B6_lighting | Scope of operational energy values, i.e. including either of: Heating, Ventilation, Cooling, Domestic Hot Water, Lighting, Appliances | Categorical (Predefined) | [Yes; No]
Assessment method | Energy end-uses | Primary* | B | scope_LCS_B6_appliances | Scope of operational energy values, i.e. including either of: Heating, Ventilation, Cooling, Domestic Hot Water, Lighting, Appliances | Categorical (Predefined) | [Yes; No]
Inventory data | Energy | Primary | A | inv_energy_consumption | Operationa energy consumption value [per m²GFA/year] | Numerical [kWh/m2/a] | -
Inventory data | Energy | Primary* | B | inv_energy_consumption_description | Description of operational energy consumption values used for assessing the use phase (B6). E.g., Building performance simulation; benchmark estimation, statistic data; meter data | String (Free text) | -
Inventory data | Energy | Primary*+ | B | inv_energy_consumption_type | Type of building energy source, performance simulation or real-world measurement as documented in the paper, otherwise considered based on estimation or benchmarks. | Categorical (Predefined) | -
Inventory data | Materials | Primary | A | inv_mat_mass_total | Total mass of the building (all materials) | Numerical [kg] | -
Inventory data | Materials | Primary*+ | A | inv_mat_mass_total_m2 | Total mass of the building per m² (all materials) | Numerical [kg/m2] | -
Inventory data | Materials | Secondary | - | inv_mat_mass_total_capita | Total mass of the building per capita (all materials) | Numerical [kg/cap] | -
Inventory data | Materials | Secondary | - | inv_mat_mass_sum_top_5 | Sum mass of top 5 materials reported | Numerical [kg] | -
Inventory data | Materials | Secondary | - | inv_mat_mass_ratio | Ratio of total mass to top 5 sum | Numerical [decimal] | -
Inventory data | Materials | Primary | A | inv_mat_1_type | 1st: Material [dropdown] | Categorical (Predefined) | *See 'List of materials'
Inventory data | Materials | Primary | A | inv_mat_1_mass | 1st: Quantity [kg] | Numerical [kg] | -
Inventory data | Materials | Primary | B | inv_mat_2_type | 2nd: Material [dropdown] | Categorical (Predefined) | *See 'List of materials'
Inventory data | Materials | Primary | B | inv_mat_2_mass | 2nd: Quantity [kg] | Numerical [kg] | -
Inventory data | Materials | Primary | B | inv_mat_3_type | 3rd: Material [dropdown] | Categorical (Predefined) | *See 'List of materials'
Inventory data | Materials | Primary | B | inv_mat_3_mass | 3rd: Quantity [kg] | Numerical [kg] | -
Inventory data | Materials | Primary | B | inv_mat_4_type | 4th: Material [dropdown] | Categorical (Predefined) | *See 'List of materials'
Inventory data | Materials | Primary | B | inv_mat_4_mass | 4th: Quantity [kg] | Numerical [kg] | -
Inventory data | Materials | Primary | B | inv_mat_5_type | 5th: Material [dropdown] | Categorical (Predefined) | *See 'List of materials'
Inventory data | Materials | Primary | B | inv_mat_5_mass | 5th: Quantity [kg] | Numerical [kg] | -
Inventory data | Materials | Secondary | - | mass_aluminium | Computed material total (See material list and mapping) | Numerical [kg] | -
Inventory data | Materials | Secondary | - | mass_bamboo | Computed material total (See material list and mapping) | Numerical [kg] | -
Inventory data | Materials | Secondary | - | mass_brass_copper | Computed material total (See material list and mapping) | Numerical [kg] | -
Inventory data | Materials | Secondary | - | mass_cement_mortar | Computed material total (See material list and mapping) | Numerical [kg] | -
Inventory data | Materials | Secondary | - | mass_ceramics | Computed material total (See material list and mapping) | Numerical [kg] | -
Inventory data | Materials | Secondary | - | mass_concrete_reinforced | Computed material total (See material list and mapping) | Numerical [kg] | -
Inventory data | Materials | Secondary | - | mass_concrete_wo_reinforcement | Computed material total (See material list and mapping) | Numerical [kg] | -
Inventory data | Materials | Secondary | - | mass_earth | Computed material total (See material list and mapping) | Numerical [kg] | -
Inventory data | Materials | Secondary | - | mass_EPS_XPS | Computed material total (See material list and mapping) | Numerical [kg] | -
Inventory data | Materials | Secondary | - | mass_fungi | Computed material total (See material list and mapping) | Numerical [kg] | -
Inventory data | Materials | Secondary | - | mass_glass | Computed material total (See material list and mapping) | Numerical [kg] | -
Inventory data | Materials | Secondary | - | mass_metals | Computed material total (See material list and mapping) | Numerical [kg] | -
Inventory data | Materials | Secondary | - | mass_plastics | Computed material total (See material list and mapping) | Numerical [kg] | -
Inventory data | Materials | Secondary | - | mass_steel_reinforcement | Computed material total (See material list and mapping) | Numerical [kg] | -
Inventory data | Materials | Secondary | - | mass_stone | Computed material total (See material list and mapping) | Numerical [kg] | -
Inventory data | Materials | Secondary | - | mass_stone_wool | Computed material total (See material list and mapping) | Numerical [kg] | -
Inventory data | Materials | Secondary | - | mass_straw_hemp | Computed material total (See material list and mapping) | Numerical [kg] | -
Inventory data | Materials | Secondary | - | mass_wood | Computed material total (See material list and mapping) | Numerical [kg] | -
Inventory data | Materials | Secondary | - | mass_other | Computed material total (See material list and mapping) | Numerical [kg] | -
Inventory data | Materials | Secondary | - | mass_eurostat_metal_materials | Computed material total (See material list and mapping) | Numerical [kg] | -
Inventory data | Materials | Secondary | - | mass_eurostat_non-metallic_minerals | Computed material total (See material list and mapping) | Numerical [kg] | -
Inventory data | Materials | Secondary | - | mass_eurostat_fossil_energy_materials | Computed material total (See material list and mapping) | Numerical [kg] | -
Inventory data | Materials | Secondary | - | mass_eurostat_biomass_based_materials | Computed material total (See material list and mapping) | Numerical [kg] | -
Inventory data | Materials | Secondary | - | mass_Eurostat_Metals | Computed material total (See material list and mapping) | Numerical [kg] | -
Inventory data | Materials | Secondary | - | mass_Eurostat_CCA | Computed material total (See material list and mapping) | Numerical [kg] | -
Inventory data | Materials | Secondary | - | mass_Eurostat_Non-CCA-minerals | Computed material total (See material list and mapping) | Numerical [kg] | -
Inventory data | Materials | Secondary | - | mass_Eurostat_Bio-based | Computed material total (See material list and mapping) | Numerical [kg] | -
Inventory data | Materials | Secondary | - | mass_Eurostat_Other-materials | Computed material total (See material list and mapping) | Numerical [kg] | -
Inventory data | Materials | Secondary | - | mass_total_mats | Computed material total (See material list and mapping) | Numerical [kg] | -
Inventory data | Materials | Secondary | - | mass_total_eurostat | Computed material total (See material list and mapping) | Numerical [kg] | -
Inventory data | Materials | Secondary | - | mi_aluminium | Computed material intensity (See material list and mapping) | Numerical [kg/m2] | -
Inventory data | Materials | Secondary | - | mi_bamboo | Computed material intensity (See material list and mapping) | Numerical [kg/m2] | -
Inventory data | Materials | Secondary | - | mi_brass_copper | Computed material intensity (See material list and mapping) | Numerical [kg/m2] | -
Inventory data | Materials | Secondary | - | mi_cement_mortar | Computed material intensity (See material list and mapping) | Numerical [kg/m2] | -
Inventory data | Materials | Secondary | - | mi_ceramics | Computed material intensity (See material list and mapping) | Numerical [kg/m2] | -
Inventory data | Materials | Secondary | - | mi_concrete_reinforced | Computed material intensity (See material list and mapping) | Numerical [kg/m2] | -
Inventory data | Materials | Secondary | - | mi_concrete_wo_reinforcement | Computed material intensity (See material list and mapping) | Numerical [kg/m2] | -
Inventory data | Materials | Secondary | - | mi_earth | Computed material intensity (See material list and mapping) | Numerical [kg/m2] | -
Inventory data | Materials | Secondary | - | mi_EPS_XPS | Computed material intensity (See material list and mapping) | Numerical [kg/m2] | -
Inventory data | Materials | Secondary | - | mi_fungi | Computed material intensity (See material list and mapping) | Numerical [kg/m2] | -
Inventory data | Materials | Secondary | - | mi_glass | Computed material intensity (See material list and mapping) | Numerical [kg/m2] | -
Inventory data | Materials | Secondary | - | mi_metals | Computed material intensity (See material list and mapping) | Numerical [kg/m2] | -
Inventory data | Materials | Secondary | - | mi_plastics | Computed material intensity (See material list and mapping) | Numerical [kg/m2] | -
Inventory data | Materials | Secondary | - | mi_steel_reinforcement | Computed material intensity (See material list and mapping) | Numerical [kg/m2] | -
Inventory data | Materials | Secondary | - | mi_stone | Computed material intensity (See material list and mapping) | Numerical [kg/m2] | -
Inventory data | Materials | Secondary | - | mi_stone_wool | Computed material intensity (See material list and mapping) | Numerical [kg/m2] | -
Inventory data | Materials | Secondary | - | mi_straw_hemp | Computed material intensity (See material list and mapping) | Numerical [kg/m2] | -
Inventory data | Materials | Secondary | - | mi_wood | Computed material intensity (See material list and mapping) | Numerical [kg/m2] | -
Inventory data | Materials | Secondary | - | mi_other | Computed material intensity (See material list and mapping) | Numerical [kg/m2] | -
Inventory data | Materials | Secondary | - | mi_eurostat_metal_materials | Computed material intensity (See material list and mapping) | Numerical [kg/m2] | -
Inventory data | Materials | Secondary | - | mi_eurostat_non-metallic_minerals | Computed material intensity (See material list and mapping) | Numerical [kg/m2] | -
Inventory data | Materials | Secondary | - | mi_eurostat_fossil_energy_materials | Computed material intensity (See material list and mapping) | Numerical [kg/m2] | -
Inventory data | Materials | Secondary | - | mi_eurostat_biomass_based_materials | Computed material intensity (See material list and mapping) | Numerical [kg/m2] | -
Inventory data | Materials | Secondary | - | mi_Eurostat_Metals | Computed material intensity (See material list and mapping) | Numerical [kg/m2] | -
Inventory data | Materials | Secondary | - | mi_Eurostat_CCA | Computed material intensity (See material list and mapping) | Numerical [kg/m2] | -
Inventory data | Materials | Secondary | - | mi_Eurostat_Non-CCA-minerals | Computed material intensity (See material list and mapping) | Numerical [kg/m2] | -
Inventory data | Materials | Secondary | - | mi_Eurostat_Bio-based | Computed material intensity (See material list and mapping) | Numerical [kg/m2] | -
Inventory data | Materials | Secondary | - | mi_Eurostat_Other-materials | Computed material intensity (See material list and mapping) | Numerical [kg/m2] | -
Indicator results | GHG emissions | Primary+ | A | GHG_sum_em | Sum Embodied GHG emissions (original, as per source) | Numerical [kgCO2e/m2] | -
Indicator results | GHG emissions | Primary+ | - | #GHG_op_em | (= GHG_B67_m2) Sum Operational GHG emissions (original, as per source) | Numerical [kgCO2e/m2] | -
Indicator results | GHG emissions | Primary+ | A | GHG_sum_em_m2a | Sum Embodied GHG emissions per m2 per year | Numerical [kgCO2e/m2/a] | -
Indicator results | GHG emissions | Primary+ | - | #GHG_sum_op_m2a | (= GHG_B67_m2a) Sum Operational GHG emissions per m2 per year | Numerical [kgCO2e/m2/a] | -
Indicator results | GHG emissions - Building parts | Secondary* | - | GHG_EC_share | Embodied GHG emissions share on total (% contrib) | Numerical [decimal] | -
Indicator results | GHG emissions - Building parts | Secondary* | - | GHG_OC_share | Operational GHG emissions share on total (% contrib) | Numerical [decimal] | -
Indicator results | GHG emissions - Life cycle stages | Primary | A | GHG_A123_m2a | A1-A3 GHG emissions (original, as per source) | Numerical [kgCO2e/m2/a] | -
Indicator results | GHG emissions - Life cycle stages | Primary | A | GHG_A45_m2a | A4-A5 GHG emissions (original, as per source) | Numerical [kgCO2e/m2/a] | -
Indicator results | GHG emissions - Life cycle stages | Primary | A | GHG_B1234_m2a | B1-B4 GHG emissions (original, as per source) | Numerical [kgCO2e/m2/a] | -
Indicator results | GHG emissions - Life cycle stages | Primary | A | GHG_B5_m2a | B5 GHG emissions (original, as per source) | Numerical [kgCO2e/m2/a] | -
Indicator results | GHG emissions - Life cycle stages | Primary | A | GHG_B67_m2a | B6-B7 GHG emissions (original, as per source) | Numerical [kgCO2e/m2/a] | -
Indicator results | GHG emissions - Life cycle stages | Primary | A | GHG_C12_m2a | C1-C2 GHG emissions (original, as per source) | Numerical [kgCO2e/m2/a] | -
Indicator results | GHG emissions - Life cycle stages | Primary | A | GHG_C34_m2a | C3-C4 GHG emissions (original, as per source) | Numerical [kgCO2e/m2/a] | -
Indicator results | GHG emissions - Life cycle stages | Primary | A | GHG_D_m2a | Mod D GHG emissions (original, as per source) | Numerical [kgCO2e/m2/a] | -
Indicator results | GHG emissions - Harmonized values | Secondary | - | GHG_A123_m2a_APEN | A1-3 GHG emissions (APEN, harmonized acc. Röck et al. 2020) | Numerical [kgCO2e/m2/a] | -
Indicator results | GHG emissions - Harmonized values | Secondary | - | GHG_A45_m2a_APEN | A4-5 GHG emissions (APEN, harmonized acc. Röck et al. 2020) | Numerical [kgCO2e/m2/a] | -
Indicator results | GHG emissions - Harmonized values | Secondary | - | GHG_B1234_m2a_APEN | B1-4 GHG emissions (APEN, harmonized acc. Röck et al. 2020) | Numerical [kgCO2e/m2/a] | -
Indicator results | GHG emissions - Harmonized values | Secondary | - | GHG_B5_m2a_APEN | B5 GHG emissions (APEN, harmonized acc. Röck et al. 2020) | Numerical [kgCO2e/m2/a] | -
Indicator results | GHG emissions - Harmonized values | Secondary | - | GHG_B67_m2a_APEN | B6-7 GHG emissions (APEN, harmonized acc. Röck et al. 2020) | Numerical [kgCO2e/m2/a] | -
Indicator results | GHG emissions - Harmonized values | Secondary | - | GHG_C12_m2a_APEN | C1-2 GHG emissions (APEN, harmonized acc. Röck et al. 2020) | Numerical [kgCO2e/m2/a] | -
Indicator results | GHG emissions - Harmonized values | Secondary | - | GHG_C34_m2a_APEN | C3-4 GHG emissions (APEN, harmonized acc. Röck et al. 2020) | Numerical [kgCO2e/m2/a] | -
Indicator results | GHG emissions - Harmonized values | Secondary | - | GHG_D_m2a_APEN | Mod D GHG emissions (APEN, harmonized acc. Röck et al. 2020) | Numerical [kgCO2e/m2/a] | -
Indicator results | GHG emissions - Harmonized values | Secondary | - | GHG_sum_em_m2a_APEN | Sum Embodied GHG emissions (APEN, harmonized acc. Röck et al. 2020) | Numerical [kgCO2e/m2/a] | -
Indicator results | GHG emissions - Harmonized values | Secondary | - | GHG_sum_op_m2a_APEN | Sum Operational GHG emissions (APEN, harmonized acc. Röck et al. 2020) | Numerical [kgCO2e/m2/a] | -
Indicator results | GHG emissions - Harmonized values | Secondary | - | GHG_A123_m2a_harm | A1-A3 GHG emissions (EU-ECB, harmonized acc. Röck et al. 2022) | Numerical [kgCO2e/m2/a] | -
Indicator results | GHG emissions - Harmonized values | Secondary | - | GHG_A45_m2a_harm | A4-A5 GHG emissions (EU-ECB, harmonized acc. Röck et al. 2022) | Numerical [kgCO2e/m2/a] | -
Indicator results | GHG emissions - Harmonized values | Secondary | - | GHG_B1234_m2a_harm | B1-B4 GHG emissions (EU-ECB, harmonized acc. Röck et al. 2022) | Numerical [kgCO2e/m2/a] | -
Indicator results | GHG emissions - Harmonized values | Secondary | - | GHG_B5_m2a_harm | B5 GHG emissions (EU-ECB, harmonized acc. Röck et al. 2022) | Numerical [kgCO2e/m2/a] | -
Indicator results | GHG emissions - Harmonized values | Secondary | - | GHG_B67_m2a_harm | B6-B7 GHG emissions (EU-ECB, harmonized acc. Röck et al. 2022) | Numerical [kgCO2e/m2/a] | -
Indicator results | GHG emissions - Harmonized values | Secondary | - | GHG_C12_m2a_harm | C1-C2 GHG emissions (EU-ECB, harmonized acc. Röck et al. 2022) | Numerical [kgCO2e/m2/a] | -
Indicator results | GHG emissions - Harmonized values | Secondary | - | GHG_C34_m2a_harm | C3-C4 GHG emissions (EU-ECB, harmonized acc. Röck et al. 2022) | Numerical [kgCO2e/m2/a] | -
Indicator results | GHG emissions - Harmonized values | Secondary | - | GHG_sum_em_m2a_harm | Sum Embodied GHG emissions (EU-ECB, harmonized acc. Röck et al. 2022) | Numerical [kgCO2e/m2/a] | -
Indicator results | GHG emissions - Per capita | Secondary | - | GHG_sum_em_capita_a | Sum Embodied GHG emissions per capita | Numerical [kgCO2e/cap/a] | -
Indicator results | GHG emissions - Per capita | Secondary | - | GHG_A_capita_a | LCS A1-5 Embodied GHG emissions per capita | Numerical [kgCO2e/cap/a] | -
Indicator results | GHG emissions - Per capita | Secondary | - | GHG_B_em_capita_a | LCS B1-4 Embodied GHG emissions per capita | Numerical [kgCO2e/cap/a] | -
Indicator results | GHG emissions - Per capita | Secondary | - | GHG_B_op_capita_a | LCS B6-7 Operational GHG emissions per capita | Numerical [kgCO2e/cap/a] | -
Indicator results | GHG emissions - Per capita | Secondary | - | GHG_C_capita_a | LCS C1-4 Embodied GHG emissions per capita | Numerical [kgCO2e/cap/a] | -
Indicator results | GHG emissions - Life cycle modules | Primary | B | GHG_A1_m2a | A1 Raw material supply | Numerical [kgCO2e/m2/a] | -
Indicator results | GHG emissions - Life cycle modules | Primary | B | GHG_A2_m2a | A2 Transport | Numerical [kgCO2e/m2/a] | -
Indicator results | GHG emissions - Life cycle modules | Primary | B | GHG_A3_m2a | A3 Manufacturing | Numerical [kgCO2e/m2/a] | -
Indicator results | GHG emissions - Life cycle modules | Primary | B | GHG_A4_m2a | A4 Transport | Numerical [kgCO2e/m2/a] | -
Indicator results | GHG emissions - Life cycle modules | Primary | B | GHG_A5_m2a | A5 Construction | Numerical [kgCO2e/m2/a] | -
Indicator results | GHG emissions - Life cycle modules | Primary | B | GHG_B1_m2a | B1 Use | Numerical [kgCO2e/m2/a] | -
Indicator results | GHG emissions - Life cycle modules | Primary | B | GHG_B2_m2a | B2 Maintenance | Numerical [kgCO2e/m2/a] | -
Indicator results | GHG emissions - Life cycle modules | Primary | B | GHG_B3_m2a | B3 Repair | Numerical [kgCO2e/m2/a] | -
Indicator results | GHG emissions - Life cycle modules | Primary | B | GHG_B4_m2a | B4 Replacement | Numerical [kgCO2e/m2/a] | -
Indicator results | GHG emissions - Life cycle modules | Primary | B | GHG_B6_m2a | B6 Operational energy use | Numerical [kgCO2e/m2/a] | -
Indicator results | GHG emissions - Life cycle modules | Primary | B | GHG_B7_m2a | B7 Operational water use | Numerical [kgCO2e/m2/a] | -
Indicator results | GHG emissions - Life cycle modules | Primary | B | GHG_C1_m2a | C1 De-construction | Numerical [kgCO2e/m2/a] | -
Indicator results | GHG emissions - Life cycle modules | Primary | B | GHG_C2_m2a | C2 Transport | Numerical [kgCO2e/m2/a] | -
Indicator results | GHG emissions - Life cycle modules | Primary | B | GHG_C3_m2a | C3 Waste processing | Numerical [kgCO2e/m2/a] | -
Indicator results | GHG emissions - Life cycle modules | Primary | B | GHG_C4_m2a | C4 Disposal | Numerical [kgCO2e/m2/a] | -
Indicator results | GHG emissions - Building parts | Primary | C | GHG_P1_sum_m2a | Sum GHG Ground (1) (i.e. substructure, foundation, basement walls, etc.) [kgCO2e/m2/a] | Numerical [kgCO2e/m2/a] | -
Indicator results | GHG emissions - Building parts | Primary | C | GHG_P1_A123_m2a | A1-3 GHG Ground (1) (i.e. substructure, foundation, basement walls, etc.) [kgCO2e/m2/a] | Numerical [kgCO2e/m2/a] | -
Indicator results | GHG emissions - Building parts | Primary | C | GHG_P1_A45_m2a | A4-5 GHG Ground (1) (i.e. substructure, foundation, basement walls, etc.) [kgCO2e/m2/a] | Numerical [kgCO2e/m2/a] | -
Indicator results | GHG emissions - Building parts | Primary | C | GHG_P1_B1234_m2a | B1-4 GHG Ground (1) (i.e. substructure, foundation, basement walls, etc.) [kgCO2e/m2/a] | Numerical [kgCO2e/m2/a] | -
Indicator results | GHG emissions - Building parts | Primary | C | GHG_P1_B5_m2a | B5 GHG Ground (1) (i.e. substructure, foundation, basement walls, etc.) [kgCO2e/m2/a] | Numerical [kgCO2e/m2/a] | -
Indicator results | GHG emissions - Building parts | Primary | C | GHG_P1_C12_m2a | C1-2 GHG Ground (1) (i.e. substructure, foundation, basement walls, etc.) [kgCO2e/m2/a] | Numerical [kgCO2e/m2/a] | -
Indicator results | GHG emissions - Building parts | Primary | C | GHG_P1_C34_m2a | C3-4 GHG Ground (1) (i.e. substructure, foundation, basement walls, etc.) [kgCO2e/m2/a] | Numerical [kgCO2e/m2/a] | -
Indicator results | GHG emissions - Building parts | Primary | C | GHG_P1_D_m2a | (D) GHG Ground (1) (i.e. substructure, foundation, basement walls, etc.) [kgCO2e/m2/a] | Numerical [kgCO2e/m2/a] | -
Indicator results | GHG emissions - Building parts | Primary | C | GHG_P2_sum_m2a | Sum GHG Structure (2) (i.e. structural frame, walls, floors, roofs, etc.) [kgCO2e/m2/a] | Numerical [kgCO2e/m2/a] | -
Indicator results | GHG emissions - Building parts | Primary | C | GHG_P2_A123_m2a | A1-3 GHG Structure (2) (i.e. structural frame, walls, floors, roofs, etc.) [kgCO2e/m2/a] | Numerical [kgCO2e/m2/a] | -
Indicator results | GHG emissions - Building parts | Primary | C | GHG_P2_A45_m2a | A4-5 GHG Structure (2) (i.e. structural frame, walls, floors, roofs, etc.) [kgCO2e/m2/a] | Numerical [kgCO2e/m2/a] | -
Indicator results | GHG emissions - Building parts | Primary | C | GHG_P2_B1234_m2a | B1-4 GHG Structure (2) (i.e. structural frame, walls, floors, roofs, etc.) [kgCO2e/m2/a] | Numerical [kgCO2e/m2/a] | -
Indicator results | GHG emissions - Building parts | Primary | C | GHG_P2_B5_m2a | B5 GHG Structure (2) (i.e. structural frame, walls, floors, roofs, etc.) [kgCO2e/m2/a] | Numerical [kgCO2e/m2/a] | -
Indicator results | GHG emissions - Building parts | Primary | C | GHG_P2_C12_m2a | C1-2 GHG Structure (2) (i.e. structural frame, walls, floors, roofs, etc.) [kgCO2e/m2/a] | Numerical [kgCO2e/m2/a] | -
Indicator results | GHG emissions - Building parts | Primary | C | GHG_P2_C34_m2a | C3-4 GHG Structure (2) (i.e. structural frame, walls, floors, roofs, etc.) [kgCO2e/m2/a] | Numerical [kgCO2e/m2/a] | -
Indicator results | GHG emissions - Building parts | Primary | C | GHG_P2_D_m2a | (D) GHG Structure (2) (i.e. structural frame, walls, floors, roofs, etc.) [kgCO2e/m2/a] | Numerical [kgCO2e/m2/a] | -
Indicator results | GHG emissions - Building parts | Primary | C | GHG_P34_sum_m2a | Sum Envelope (3, 4) (i.e. openings, ext. finishes, etc.) [kgCO2e/m2/a] | Numerical [kgCO2e/m2/a] | -
Indicator results | GHG emissions - Building parts | Primary | C | GHG_P34_A123_m2a | A1-3 GHG Envelope (3, 4) (i.e. openings, ext. finishes, etc.) [kgCO2e/m2/a] | Numerical [kgCO2e/m2/a] | -
Indicator results | GHG emissions - Building parts | Primary | C | GHG_P34_A45_m2a | A4-5 GHG Envelope (3, 4) (i.e. openings, ext. finishes, etc.) [kgCO2e/m2/a] | Numerical [kgCO2e/m2/a] | -
Indicator results | GHG emissions - Building parts | Primary | C | GHG_P34_B1234_m2a | B1-4 GHG Envelope (3, 4) (i.e. openings, ext. finishes, etc.) [kgCO2e/m2/a] | Numerical [kgCO2e/m2/a] | -
Indicator results | GHG emissions - Building parts | Primary | C | GHG_P34_B5_m2a | B5 GHG Envelope (3, 4) (i.e. openings, ext. finishes, etc.) [kgCO2e/m2/a] | Numerical [kgCO2e/m2/a] | -
Indicator results | GHG emissions - Building parts | Primary | C | GHG_P34_C12_m2a | C1-2 GHG Envelope (3, 4) (i.e. openings, ext. finishes, etc.) [kgCO2e/m2/a] | Numerical [kgCO2e/m2/a] | -
Indicator results | GHG emissions - Building parts | Primary | C | GHG_P34_C34_m2a | C3-4 GHG Envelope (3, 4) (i.e. openings, ext. finishes, etc.) [kgCO2e/m2/a] | Numerical [kgCO2e/m2/a] | -
Indicator results | GHG emissions - Building parts | Primary | C | GHG_P34_D_m2a | (D) GHG Envelope (3, 4) (i.e. openings, ext. finishes, etc.) [kgCO2e/m2/a] | Numerical [kgCO2e/m2/a] | -
Indicator results | GHG emissions - Building parts | Primary | C | GHG_P4_sum_m2a | Sum GHG Internal (4) (i.e. partitions, int. finishes, etc.) [kgCO2e/m2/a] | Numerical [kgCO2e/m2/a] | -
Indicator results | GHG emissions - Building parts | Primary | C | GHG_P4_A123_m2a | A1-3 GHG Internal (4) (i.e. partitions, int. finishes, etc.) [kgCO2e/m2/a] | Numerical [kgCO2e/m2/a] | -
Indicator results | GHG emissions - Building parts | Primary | C | GHG_P4_A45_m2a | A4-5 GHG Internal (4) (i.e. partitions, int. finishes, etc.) [kgCO2e/m2/a] | Numerical [kgCO2e/m2/a] | -
Indicator results | GHG emissions - Building parts | Primary | C | GHG_P4_B1234_m2a | B1-4 GHG Internal (4) (i.e. partitions, int. finishes, etc.) [kgCO2e/m2/a] | Numerical [kgCO2e/m2/a] | -
Indicator results | GHG emissions - Building parts | Primary | C | GHG_P4_B5_m2a | B5 GHG Internal (4) (i.e. partitions, int. finishes, etc.) [kgCO2e/m2/a] | Numerical [kgCO2e/m2/a] | -
Indicator results | GHG emissions - Building parts | Primary | C | GHG_P4_C12_m2a | C1-2 GHG Internal (4) (i.e. partitions, int. finishes, etc.) [kgCO2e/m2/a] | Numerical [kgCO2e/m2/a] | -
Indicator results | GHG emissions - Building parts | Primary | C | GHG_P4_C34_m2a | C3-4 GHG Internal (4) (i.e. partitions, int. finishes, etc.) [kgCO2e/m2/a] | Numerical [kgCO2e/m2/a] | -
Indicator results | GHG emissions - Building parts | Primary | C | GHG_P4_D_m2a | (D) GHG Internal (4) (i.e. partitions, int. finishes, etc.) [kgCO2e/m2/a] | Numerical [kgCO2e/m2/a] | -
Indicator results | GHG emissions - Building parts | Primary | C | GHG_P56_sum_m2a | Sum GHG Services (5,6) (i.e. mechanical, electrical, renew. energy, etc.) [kgCO2e/m2/a] | Numerical [kgCO2e/m2/a] | -
Indicator results | GHG emissions - Building parts | Primary | C | GHG_P56_A123_m2a | A1-3 GHG Services (5,6) (i.e. mechanical, electrical, renew. energy, etc.) [kgCO2e/m2/a] | Numerical [kgCO2e/m2/a] | -
Indicator results | GHG emissions - Building parts | Primary | C | GHG_P56_A45_m2a | A4-5 GHG Services (5,6) (i.e. mechanical, electrical, renew. energy, etc.) [kgCO2e/m2/a] | Numerical [kgCO2e/m2/a] | -
Indicator results | GHG emissions - Building parts | Primary | C | GHG_P56_B1234_m2a | B1-4 GHG Services (5,6) (i.e. mechanical, electrical, renew. energy, etc.) [kgCO2e/m2/a] | Numerical [kgCO2e/m2/a] | -
Indicator results | GHG emissions - Building parts | Primary | C | GHG_P56_B5_m2a | B5 GHG Services (5,6) (i.e. mechanical, electrical, renew. energy, etc.) [kgCO2e/m2/a] | Numerical [kgCO2e/m2/a] | -
Indicator results | GHG emissions - Building parts | Primary | C | GHG_P56_C12_m2a | C1-2 GHG Services (5,6) (i.e. mechanical, electrical, renew. energy, etc.) [kgCO2e/m2/a] | Numerical [kgCO2e/m2/a] | -
Indicator results | GHG emissions - Building parts | Primary | C | GHG_P56_C34_m2a | C3-4 GHG Services (5,6) (i.e. mechanical, electrical, renew. energy, etc.) [kgCO2e/m2/a] | Numerical [kgCO2e/m2/a] | -
Indicator results | GHG emissions - Building parts | Primary | C | GHG_P56_D_m2a | (D) GHG Services (5,6) (i.e. mechanical, electrical, renew. energy, etc.) [kgCO2e/m2/a] | Numerical [kgCO2e/m2/a] | -
Indicator results | GHG emissions - Building parts | Primary | C | GHG_P78_sum_m2a | Sum GHG Appliances (7,8) (i.e. fixed facilities, mobile fittings, etc.) [kgCO2e/m2/a] | Numerical [kgCO2e/m2/a] | -
Indicator results | GHG emissions - Building parts | Primary | C | GHG_P78_A123_m2a | A1-3 GHG Appliances (7,8) (i.e. fixed facilities, mobile fittings, etc.) [kgCO2e/m2/a] | Numerical [kgCO2e/m2/a] | -
Indicator results | GHG emissions - Building parts | Primary | C | GHG_P78_A45_m2a | A4-5 GHG Appliances (7,8) (i.e. fixed facilities, mobile fittings, etc.) [kgCO2e/m2/a] | Numerical [kgCO2e/m2/a] | -
Indicator results | GHG emissions - Building parts | Primary | C | GHG_P78_B1234_m2a | B1-4 GHG Appliances (7,8) (i.e. fixed facilities, mobile fittings, etc.) [kgCO2e/m2/a] | Numerical [kgCO2e/m2/a] | -
Indicator results | GHG emissions - Building parts | Primary | C | GHG_P78_B5_m2a | B5 GHG Appliances (7,8) (i.e. fixed facilities, mobile fittings, etc.) [kgCO2e/m2/a] | Numerical [kgCO2e/m2/a] | -
Indicator results | GHG emissions - Building parts | Primary | C | GHG_P78_C12_m2a | C1-2 GHG Appliances (7,8) (i.e. fixed facilities, mobile fittings, etc.) [kgCO2e/m2/a] | Numerical [kgCO2e/m2/a] | -
Indicator results | GHG emissions - Building parts | Primary | C | GHG_P78_C34_m2a | C3-4 GHG Appliances (7,8) (i.e. fixed facilities, mobile fittings, etc.) [kgCO2e/m2/a] | Numerical [kgCO2e/m2/a] | -
Indicator results | GHG emissions - Building parts | Primary | C | GHG_P78_D_m2a | (D) GHG Appliances (7,8) (i.e. fixed facilities, mobile fittings, etc.) [kgCO2e/m2/a] | Numerical [kgCO2e/m2/a] | -
Indicator results | Energy | Primary* | D | CED_EE_m2a | Embodied cumulative energy demand (CED) [MJ/m2/a] | Numerical [MJ/m2/a] | -
Indicator results | Energy | Primary* | D | CED_OE_m2a | Operational cumulative energy demand (CED) [MJ/m2/a] | Numerical [MJ/m2/a] | -
Indicator results | Energy | Primary* | D | CED_A1-3_m2a | A1-3 Cumulative energy demand (CED) | Numerical [MJ/m2/a] | -
Indicator results | Energy | Primary* | D | CED_A4-5_m2a | A4-5 Cumulative energy demand (CED) | Numerical [MJ/m2/a] | -
Indicator results | Energy | Primary* | D | CED_B1-4_m2a | B1-4 Cumulative energy demand (CED) | Numerical [MJ/m2/a] | -
Indicator results | Energy | Primary* | D | CED_B5_m2a | B5 Cumulative energy demand (CED) | Numerical [MJ/m2/a] | -
Indicator results | Energy | Primary* | D | CED_B6-7_m2a | B6-7 Cumulative energy demand (CED) | Numerical [MJ/m2/a] | -
Indicator results | Energy | Primary* | D | CED_C1-2_m2a | C1-2 Cumulative energy demand (CED) | Numerical [MJ/m2/a] | -
Indicator results | Energy | Primary* | D | CED_C3-4_m2a | C3-4 Cumulative energy demand (CED) | Numerical [MJ/m2/a] | -
Indicator results | Energy | Primary* | D | CED_D_m2a | Module D Cumulative energy demand (CED) | Numerical [MJ/m2/a] | -
Indicator results | Energy | Secondary | D | CED_EE_share | Embodied energy share on total CED (% contrib) | Numerical [decimal] | -
Indicator results | Energy | Secondary | D | CED_OE_share | Operational energy share on total CED (% contrib) | Numerical [decimal] | -
Indicator results | GHG emissions - Analytics | Secondary | - | GHG_A123_m2a_harm_LCM | A1-A3 GHG emissions, based on aggregated LCM input (EU-ECB, harmonized acc. Röck et al. 2022) | Numerical [kgCO2e/m2/a] | -
Indicator results | GHG emissions - Analytics | Secondary | - | GHG_A45_m2a_harm_LCM | A4-A5 GHG emissions, based on aggregated LCM input (EU-ECB, harmonized acc. Röck et al. 2022) | Numerical [kgCO2e/m2/a] | -
Indicator results | GHG emissions - Analytics | Secondary | - | GHG_B1234_m2a_harm_LCM | B1-B4 GHG emissions, based on aggregated LCM input (EU-ECB, harmonized acc. Röck et al. 2022) | Numerical [kgCO2e/m2/a] | -
Indicator results | GHG emissions - Analytics | Secondary | - | GHG_B5_m2a_harm_LCM | B5 GHG emissions, based on aggregated LCM input (EU-ECB, harmonized acc. Röck et al. 2022) | Numerical [kgCO2e/m2/a] | -
Indicator results | GHG emissions - Analytics | Secondary | - | GHG_C12_m2a_harm_LCM | C1-C2 GHG emissions, based on aggregated LCM input (EU-ECB, harmonized acc. Röck et al. 2022) | Numerical [kgCO2e/m2/a] | -
Indicator results | GHG emissions - Analytics | Secondary | - | GHG_C34_m2a_harm_LCM | C3-C4 GHG emissions, based on aggregated LCM input (EU-ECB, harmonized acc. Röck et al. 2022) | Numerical [kgCO2e/m2/a] | -
Indicator results | GHG emissions - Analytics | Secondary | - | ratio_A123_LCM | Ratio of the life cycle stage within total embodied GHG emissions, based on aggregation of values for life cycle modules | Numerical [decimal] | -
Indicator results | GHG emissions - Analytics | Secondary | - | ratio_A45_LCM | Ratio of the life cycle stage within total embodied GHG emissions, based on aggregation of values for life cycle modules | Numerical [decimal] | -
Indicator results | GHG emissions - Analytics | Secondary | - | ratio_B1234_LCM | Ratio of the life cycle stage within total embodied GHG emissions, based on aggregation of values for life cycle modules | Numerical [decimal] | -
Indicator results | GHG emissions - Analytics | Secondary | - | ratio_B5_LCM | Ratio of the life cycle stage within total embodied GHG emissions, based on aggregation of values for life cycle modules | Numerical [decimal] | -
Indicator results | GHG emissions - Analytics | Secondary | - | ratio_C12_LCM | Ratio of the life cycle stage within total embodied GHG emissions, based on aggregation of values for life cycle modules | Numerical [decimal] | -
Indicator results | GHG emissions - Analytics | Secondary | - | ratio_C34_LCM | Ratio of the life cycle stage within total embodied GHG emissions, based on aggregation of values for life cycle modules | Numerical [decimal] | -
Indicator results | GHG emissions - Analytics | Secondary | - | ratio_A123_parts | Ratio of the life cycle stage within total embodied GHG emissions, based on aggregation of values for building parts | Numerical [decimal] | -
Indicator results | GHG emissions - Analytics | Secondary | - | ratio_A45_parts | Ratio of the life cycle stage within total embodied GHG emissions, based on aggregation of values for building parts | Numerical [decimal] | -
Indicator results | GHG emissions - Analytics | Secondary | - | ratio_B1234_parts | Ratio of the life cycle stage within total embodied GHG emissions, based on aggregation of values for building parts | Numerical [decimal] | -
Indicator results | GHG emissions - Analytics | Secondary | - | ratio_B5_parts | Ratio of the life cycle stage within total embodied GHG emissions, based on aggregation of values for building parts | Numerical [decimal] | -
Indicator results | GHG emissions - Analytics | Secondary | - | ratio_C12_parts | Ratio of the life cycle stage within total embodied GHG emissions, based on aggregation of values for building parts | Numerical [decimal] | -
Indicator results | GHG emissions - Analytics | Secondary | - | ratio_C34_parts | Ratio of the life cycle stage within total embodied GHG emissions, based on aggregation of values for building parts | Numerical [decimal] | -

## options
Options
Group | Subgroup | Type | Code | Description | Data type / unit remarks | Sample values
Administration | - | Primary+ |  |  | String (Free text)
Metadata | General | Primary* |  |  | Categorical (Predefined)
Context and site | Geometry | Secondary |  |  | Numerical [integer]
Building design | Energy | Primary*+ |  |  | Numerical [decimal]
Assessment method | Materials | Primary |  |  | Numerical [m2]
Inventory data | Goal and scope | Secondary* |  |  | Numerical [m]
Indicator results | Life cycle inventory | 0 |  |  | Numerical [m3]
0 | Life cycle impact assessment |  |  |  | Numerical [W/m2K]
| Building parts |  |  |  | Numerical [kWh/m2/a]
| Life cycle stages |  |  |  | Numerical [kg]
| Energy end-uses |  |  |  | Numerical [kg/m2]
| GHG emissions |  |  |  | Numerical [kg/cap]
| GHG emissions - Building parts |  |  |  | Numerical [kgCO2e/m2]
| GHG emissions - Life cycle stages |  |  |  | Numerical [kgCO2e/m2/a]
| GHG emissions - Harmonized values |  |  |  | Numerical [kgCO2e/cap/a]
| GHG emissions - Per capita |  |  |  | Numerical [MJ/m2/a]
| GHG emissions - Life cycle modules |  |  |  | 0
GHG emissions - Analytics
0